## Sets
Critical Mineral | M | Al | Co | Cr | Cu | Fe | Li | Mg | Mn | Ni | Pb | Si | Sn | Ti | Zn

## Intensity
| Aluminum | Cobalt | Chromium | Copper | Iron | Lithium | Magnesium | Manganese | Nickel | Lead | Silicon | Tin | Titanium | Zinc | Ref
ton/GW | Al | Co | Cr | Cu | Fe | Li | Mg | Mn | Ni | Pb | Si | Sn | Ti | Zn
WindOn | 1355 | 0 | 486 | 3709 | 0 | 0 | 0 | 57 | 310 | 5987 | 0 | 90 | 0 | 5256 | [1-6]
WindOff | 1355 | 0 | 486 | 3709 | 0 | 0 | 0 | 57 | 310 | 5987 | 0 | 90 | 0 | 5256
Solar | 16219 | 0 | 0 | 4229 | 0 | 0 | 0 | 0 | 0 | 0 | 2800 | 64 | 0 | 0
Nuclear | 120 | 0 | 281 | 1305 | 1530 | 0 | 0 | 515 | 285 | 0 | 0 | 0 | 0 | 0
Biomass | 1100 | 1.8 | 2.4 | 1914 | 900 | 0 | 0 | 0 | 20 | 104 | 0 | 0 | 400 | 160
Hydro | 2000 | 0 | 1500 | 2224 | 0 | 0 | 50 | 0 | 31 | 152 | 0 | 0 | 0 | 202 | [1], [2], [3], [4], [5], [6]
PumpHy | 2000 | 0 | 1500 | 2224 | 0 | 0 | 50 | 0 | 31 | 152 | 0 | 0 | 0 | 202
CCGT | 446 | 3.3 | 0 | 1053 | 549 | 0 | 0 | 0 | 40.5 | 0 | 0 | 0 | 0 | 0
OCGT | 446 | 3.3 | 0 | 1053 | 549 | 0 | 0 | 0 | 40.5 | 0 | 0 | 0 | 0 | 0
CCGTCCS | 446 | 5.45 | 98 | 1168 | 549 | 0 | 0 | 1016 | 341.5 | 0 | 0 | 0 | 0 | 0
H2CCGT | 446 | 3.3 | 0 | 1053 | 549 | 0 | 0 | 0 | 40.5 | 0 | 0 | 0 | 0 | 0
BECCS | 1100 | 3.95 | 100.4 | 2029 | 900 | 0 | 0 | 1016 | 321 | 104 | 0 | 0 | 400 | 160
FC | 287.5 | 0 | 0 | 333 | 0 | 0 | 0 | 0 | 1655 | 0 | 0 | 0 | 0 | 0
LeadBat | 9243 | 0 | 0 | 5541 | 0 | 696 | 0 | 0 | 0 | 0 | 0 | 0 | 0 | 0
SMRCCS | 500 | 2.15 | 98 | 1115 | 0 | 0 | 0 | 1016 | 2301 | 0 | 0 | 0 | 0 | 0
ATRCCS | 500 | 2.15 | 98 | 1115 | 0 | 0 | 0 | 1016 | 2301 | 0 | 0 | 0 | 0 | 0
BGCCS | 1100 | 3.95 | 100.4 | 2029 | 900 | 0 | 0 | 1016 | 321 | 104 | 0 | 0 | 400 | 160
WE | 287.5 | 0 | 0 | 333 | 0 | 0 | 0 | 0 | 1655 | 0 | 0 | 0 | 0 | 0
GasBoiler | 500 | 0 | 0 | 1000 | 0 | 0 | 0 | 0 | 0 | 0 | 0 | 0 | 0 | 0
HyBoiler | 500 | 0 | 0 | 1000 | 0 | 0 | 0 | 0 | 0 | 0 | 0 | 0 | 0 | 0
ASHP | 4000 | 0 | 0 | 3500 | 0 | 0 | 0 | 0 | 0 | 0 | 0 | 0 | 0 | 0
HyASHP | 4000 | 0 | 0 | 3500 | 0 | 0 | 0 | 0 | 0 | 0 | 0 | 0 | 0 | 0
HyGasBoiler | 500 | 0 | 0 | 1000 | 0 | 0 | 0 | 0 | 0 | 0 | 0 | 0 | 0 | 0
MPSV | 5000 | 0 | 0 | 1000 | 0 | 0 | 0 | 0 | 0 | 0 | 0 | 0 | 0 | 0
HPSV | 5000 | 0 | 0 | 1000 | 0 | 0 | 0 | 0 | 0 | 0 | 0 | 0 | 0 | 0
OnTeeside | 5000 | 0 | 0 | 1000 | 0 | 0 | 0 | 0 | 0 | 0 | 0 | 0 | 0 | 0
OnChesire | 5000 | 0 | 0 | 1000 | 0 | 0 | 0 | 0 | 0 | 0 | 0 | 0 | 0 | 0
OnYorkshire | 5000 | 0 | 0 | 1000 | 0 | 0 | 0 | 0 | 0 | 0 | 0 | 0 | 0 | 0
OffIrishSea | 5000 | 0 | 0 | 1000 | 0 | 0 | 0 | 0 | 0 | 0 | 0 | 0 | 0 | 0
Transmission | 0 | 0 | 0 | 10000 | 0 | 0 | 0 | 0 | 0 | 0 | 0 | 0 | 0 | 0

## Proportion
Metal | The proportion of minerals available in the energy system | Ref
Al | 0.64 | [1], [7], [8], [9]
Co | 0.88
Cr | 0.769
Cu | 0.7073
Fe | 0.76
Li | 0.75
Mg | 0.3713
Mn | 0.84
Ni | 0.5749
Pb | 0.107
Si | 0.4416
Sn | 0.64
Ti | 0.1
Zn | 0.6539

## Recovery
Mineral | Recycle_rate | Ref
Al | 0.6 | [8], [10]
Co | 0.68
Cr | 0.42
Cu | 0.48
Fe | 0.78
Li | 0.03
Mg | 0.39
Mn | 0.53
Ni | 0.6
Pb | 0.92
Si | 0.63
Sn | 0.3
Ti | 0.7
Zn | 0.52

## Availability
Mineral | 1 | 2 | 3 | 4 | 5 | 6 | Ref
Al | 18000 | 53280 | 67140 | 81000 | 40506.5 | 13 | [12],[13], [14], [15]
Co | 1600 | 3904 | 3952 | 4000 | 4504 | 5008
Cr | 24500 | 48020 | 43120 | 38220 | 32340 | 26460
Cu | 12300 | 24600 | 27675 | 30750 | 27675 | 24600
Fe | 7272000 | 14544000 | 14544000 | 14544000 | 14544000 | 14544000
Li | 725 | 2175 | 4712.5 | 7250 | 7612.5 | 7975
Mg | 3480 | 17400 | 27840 | 38280 | 29580 | 20880
Mn | 44000 | 198000 | 495000 | 792000 | 1012000 | 1232000
Ni | 19462 | 62278.4 | 92444.5 | 122610.6 | 129422.3 | 136234
Pb | 341000 | 395560 | 479105 | 562650 | 491040 | 419430
Si | 140331 | 196463.4 | 210496.5 | 224529.6 | 240667.665 | 256805.73
Sn | 960 | 1152 | 1344 | 1536 | 1584 | 1632
Ti | 913000 | 1826000 | 1643400 | 1460800 | 1501885 | 1542970
Zn | 60572 | 95703.76 | 79955.04 | 64206.32 | 66629.2 | 69052.08

## Ref
Ref
[1] | Y.-M. Wei, L.-C. Liu, J.-N. Kang, Y. Zhang, S. Peng, H. Liao, S. Xu, L. Zhao, H. Yan, X. Qian et al., “Navigating energy transition solutions for climate targets with minerals constraint,” Nat. Clim. Change, vol. 15, no. 8, pp. 833–841, 2025.
[2] | J. C. Koj, C. Wulf, A. Schreiber, and P. Zapp, “Site-dependent environmental impacts of industrial hydrogen production by alkaline water electrolysis,” Energies, vol. 10, no. 7, p. 860, 2017
[3] | IEA, “Global critical minerals outlook 2025,” Paris, France, 2025, licence: CC BY 4.0. [Online]. Available: https://www.iea.org/reports/global-critical-minerals-outlook-2025
[4] | K. Bareiß, C. de la Rua, M. M¨ockl, and T. Hamacher, “Life cycle assessment of hydro- gen from proton exchange membrane water electrolysis in future energy systems,” Appl. Energy, vol. 237, pp. 862–872, 2019.
[5] | L. Grandell, A. Lehtil¨a, M. Kivinen, T. Koljonen, S. Kihlman, and L. S. Lauri, “Role of critical metals in the future markets of clean energy technologies,” Renewable energy, vol. 95, pp. 53–62, 2016
[6] | S. Kiemel, T. Smolinka, F. Lehner, J. Full, A. Sauer, and R. Miehe, “Critical materials for water electrolysers at the example of the energy transition in germany,” Int. J. Energy Res., vol. 45, no. 7, pp. 9914–9935, 2021.
[7] | T. Graedel, B. K. Reck, and A. Miatto, “Alloy information helps prioritize material criti- cality lists,” Nat. Commun., vol. 13, no. 1, p. 150, 2022.
[8] | T. Graedel, J. Allwood, J. Birat, B. Reck, S. Sibley, G. Sonnemann, M. Buchert, and C. Hagel¨uken, “Unep recycling rates of metals-a status report,” A Report of the Working Group on the Global Metal Flows to the International Resource Panel, 2011
[9] | A. Charpentier Poncelet, C. Helbig, P. Loubet, A. Beylot, S. Muller, J. Villeneuve, B. Laratte, A. Thorenz, A. Tuma, and G. Sonnemann, “Losses and lifetimes of metals in the economy,” Nat. Sustainability, vol. 5, no. 8, pp. 717–726, 2022.
[10] | UNEP. Recycling rates of metals: A Status Report, A Report of the Working Group on the Global Metal Flows to the International Resource Panel (2011).
[11] | G. Mudd, P. Josso, R. Shaw, A. Luce, N. Singh, S. Horn, T. Bide, D. Currie, H. Elliott, and H. Grant, “UK 2024 criticality assessment,” British Geological Survey, 2024
[12] | T. Bide, N. E. Idoine, E. Evans, E. R. Raycraft, and J. Mankelow, “United kingdom minerals yearbook 2024: Decarbonisation and resource management programme,” 2024.
[13] | P. Josso, P. Lusty, A. Gunn, R. Shaw, N. Singh, S. Horn, and E. Petavratzi, “Review and development of the methodology and data used to produce the uk criticality assessment of technology-critical minerals,” 2023